## LYT_FC_H743
Comment | Description | Designator | Footprint | LibRef | Quantity
CAP 4.7uF 16V 0402 | ±5% 16V Ceramic Capacitor X7R 0402 (1005 Metric) | C1 | C0402 | CAP_SMD | 1
CAP 100nF 16V 0402 | ±5% 16V Ceramic Capacitor X7R 0402 (1005 Metric) | C2, C3, C4, C5, C7, C9, C12, C13, C14, C16, C19, C21, C22, C23, C30, C31, C38, C47 | C0402 | CAP_SMD | 18
CAP 4.7nF 16V 0402 | ±5% 16V Ceramic Capacitor X7R 0402 (1005 Metric) | C6, C8 | C0402 | CAP_SMD | 2
CAP 2.2uF 16V 0402 | ±5% 16V Ceramic Capacitor X7R 0402 (1005 Metric) | C10, C11, C15, C18 | C0402 | CAP_SMD | 4
CAP 10nF 50V 0402 | ±5% 16V Ceramic Capacitor X7R 0402 (1005 Metric) | C17, C20 | C0402 | CAP_SMD | 2
CAP 10µF 35V 0603 | ±5% 16V Ceramic Capacitor X7R 0402 (1005 Metric) | C24, C25, C32, C33 | C0603 | CAP_SMD | 4
CAP 100nF 35V 0603 | ±5% 16V Ceramic Capacitor X7R 0402 (1005 Metric) | C26, C34 | C0603 | CAP_SMD | 2
CAP 33nF 16V 0402 | ±5% 16V Ceramic Capacitor X7R 0402 (1005 Metric) | C27, C35 | C0402 | CAP_SMD | 2
CAP 22uf 35V 0603 | ±5% 16V Ceramic Capacitor X7R 0402 (1005 Metric) | C28, C29, C36, C37 | C0603 | CAP_SMD | 4
CAP 1uf 16V 0402 | ±5% 16V Ceramic Capacitor X7R 0402 (1005 Metric) | C39, C40 | C0402 | CAP_SMD | 2
CAP 0.1uf 16V 0402 | ±5% 16V Ceramic Capacitor X7R 0402 (1005 Metric) | C41, C42, C43, C46 | C0402 | CAP_SMD | 4
CAP 22uf 16V 0402 | ±5% 16V Ceramic Capacitor X7R 0402 (1005 Metric) | C44, C45 | C0402 | CAP_SMD | 2
MM3Z10VT1G | Zener Voltage Regulator, 300 mW, 2-Pin SOD-323, Pb-Free, Tape and Reel | D1 | MM3Z10VT1G | MM3Z10VT1G | 1
XL-1608SYGC-06 | 25mA 2800K~3160K 60mcd Colorless and transparent -30℃~+85℃ Positive Stick 570nm~575nm Yellow Green 120° 55mW 2.2V 0603 LED Indication - Discrete ROHS | DS1 | XL-1608 | XL-1608SYGC-06 | 1
XL-1608UBC-04 | 20mA 240mcd Colorless and transparent -20℃~+85℃ Positive Stick 455nm~475nm Blue 120° 70mW 3.3V 0603 LED Indication - Discrete ROHS | DS2 | XL-1608 | XL-1608UBC-04 | 1
XL-1608SURC-06 | 20mA 330mcd Colorless and transparent -20℃~+85℃ Positive Stick 620nm~630nm Red 120° 50mW 2.3V 0603 LED Indication - Discrete ROHS | DS3 | XL-1608 | XL-1608SURC-06 | 1
C1T-5 | C1T 5 (0685T5000-01) ¦ 1206 SMT Fuse ¦ Slow Blow ¦ 5A | F1 | C1T-5 | C1T-5 | 1
TYPE-C_16PIN_2MD_(073) | DC-5V 5A Type C USB | J1 | TYPE-C_16PIN_2MD_(073) | TYPE-C_16PIN_2MD_(073) | 1
JST_SM08B-SRSS-TB(LF)(SN) | Connector Header Surface Mount, Right Angle 8 position 0.039 (1.00mm) | J2 | JST_SM08B-SRSS-TB(LF)(SN) | JST_SM08B-SRSS-TB(LF)(SN) | 1
JST_SM04B-SRSS-TB(LF)(SN) | Connector Header Surface Mount, Right Angle 4 position 0.039 (1.00mm) | J3 | JST_SM04B-SRSS-TB(LF)(SN) | JST_SM04B-SRSS-TB(LF)(SN) | 1
473092651 | Right Angle Surface Mount Micro SD Card Connector, with Solder Termination ¦ Molex Incorporated 47309-2651 | J4 | 473092651 | 473092651 | 1
JST_SM06B-SRSS-TB(LF)(SN) | Connector Header Surface Mount, Right Angle 6 position 0.039 (1.00mm) | J5, J6 | JST_SM06B-SRSS-TB(LF)(SN) | JST_SM06B-SRSS-TB(LF)(SN) | 2
10μH | 10μH ±20% 2.5A Fixed Inductor RoHS | L1, L2 | SL0420-100M | SL0420-100M | 2
VIDEOIN |  | PD1 | PADSIGNAL | PADS | 1
VIDEOOUT |  | PD2 | PADSIGNAL | PADS | 1
VESC |  | PD3 | PADPOWER | PADS | 1
+9V |  | PD4 | PADPOWER | PADS | 1
V_BAT |  | PD5 | PADPOWER | PADS | 1
GND2 |  | PD6 | PADGND | PADS | 1
TX1 |  | PD7 | PADSIGNAL | PADS | 1
CUR |  | PD8 | PADSIGNAL | PADS | 1
RX1 |  | PD9 | PADSIGNAL | PADS | 1
3.3V |  | PD10 | PADPOWER | PADS | 1
RX2 |  | PD11 | PADSIGNAL | PADS | 1
GND3 |  | PD12 | PADGND | PADS | 1
S1 |  | PD13 | PADSIGNAL | PADS | 1
9V |  | PD14 | PADPOWER | PADS | 1
S2 |  | PD15 | PADSIGNAL | PADS | 1
5V1 |  | PD16 | PADPOWER | PADS | 1
5V |  | PD17, PD21 | PADPOWER | PADS | 2
S3 |  | PD18 | PADSIGNAL | PADS | 1
SBUS |  | PD19 | PADSIGNAL | PADS | 1
S4 |  | PD20 | PADSIGNAL | PADS | 1
TX4 |  | PD22 | PADSIGNAL | PADS | 1
RX4 |  | PD23 | PADSIGNAL | PADS | 1
GND |  | PD24, PD26 | PADGND | PADS | 2
ADC_RSSI |  | PD25 | PADGND | PADS | 1
5V5 |  | PD27 | PADPOWER | PADS | 1
5V3 |  | PD28 | PADPOWER | PADS | 1
B+ |  | PD29 | PADPOWER | PADS | 1
TX3 |  | PD30 | PADSIGNAL | PADS | 1
TX2 |  | PD31 | PADSIGNAL | PADS | 1
B- |  | PD32 | PADSIGNAL | PADS | 1
RX3 |  | PD33 | PADSIGNAL | PADS | 1
GND6 |  | PD34 | PADGND | PADS | 1
GND1 |  | PD35 | PADGND | PADS | 1
RX3 |  | PD36 | PADGND | PADS | 1
GND7 |  | PD37 | PADGND | PADS | 1
BC817W |  | Q1 | BC817W | BC817W | 1
AO3401A | P-Channel 30 V 4A (Ta) 1.4W (Ta) Surface Mount SOT-23-3 | Q2 | AO3401A | AO3401A | 1
A03400A | N-Channel 30 V 5.7A (Ta) 1.4W (Ta) Surface Mount SOT-23-3 | Q3 | AO3400A | AO3400A | 1
RES 10k Ohm 0402 | 100mW Multilayer Chip Resistor 0402 (1005 Metric) Moisture Resistant Thick Film | R1, R2, R3, R4, R5, R7, R13, R15, R16, R33, R39 | C0402 | RES_SMD | 11
RES DNP 0402 | 100mW Multilayer Chip Resistor 0402 (1005 Metric) Moisture Resistant Thick Film | R6 | C0402 | RES_SMD | 1
RES 100k Ohm 0402 | 100mW Multilayer Chip Resistor 0402 (1005 Metric) Moisture Resistant Thick Film | R8, R25, R36 | C0402 | RES_SMD | 3
RES 2k Ohm 0402 | 100mW Multilayer Chip Resistor 0402 (1005 Metric) Moisture Resistant Thick Film | R9, R10, R11 | C0402 | RES_SMD | 3
RES 5.1k Ohm 0402 | 100mW Multilayer Chip Resistor 0402 (1005 Metric) Moisture Resistant Thick Film | R12, R14 | C0402 | RES_SMD | 2
RES 27 Ohm 0402 | 100mW Multilayer Chip Resistor 0402 (1005 Metric) Moisture Resistant Thick Film | R17, R18, R19, R20, R21, R22, R23, R24 | C0402 | RES_SMD | 8
RES 53.6K Ohm 0402 | 100mW Multilayer Chip Resistor 0402 (1005 Metric) Moisture Resistant Thick Film | R26 | C0402 | RES_SMD | 1
RES 27K Ohm 0402 | 100mW Multilayer Chip Resistor 0402 (1005 Metric) Moisture Resistant Thick Film | R27, R30 | C0402 | RES_SMD | 2
RES 10.2K Ohm 0402 | 100mW Multilayer Chip Resistor 0402 (1005 Metric) Moisture Resistant Thick Film | R28, R31 | C0402 | RES_SMD | 2
RES 105K Ohm 0402 | 100mW Multilayer Chip Resistor 0402 (1005 Metric) Moisture Resistant Thick Film | R29 | C0402 | RES_SMD | 1
RES 4.7k Ohm 0402 | 100mW Multilayer Chip Resistor 0402 (1005 Metric) Moisture Resistant Thick Film | R32 | C0402 | RES_SMD | 1
RES 75 Ohm 0402 | 100mW Multilayer Chip Resistor 0402 (1005 Metric) Moisture Resistant Thick Film | R34 | C0402 | RES_SMD | 1
RES 75 ohm Ohm 0402 | 100mW Multilayer Chip Resistor 0402 (1005 Metric) Moisture Resistant Thick Film | R35 | C0402 | RES_SMD | 1
RES 220 Ohm 0402 | 100mW Multilayer Chip Resistor 0402 (1005 Metric) Moisture Resistant Thick Film | R37, R38 | C0402 | RES_SMD | 2
SKSGACE010 | Tactile Switch SPST-NO Top Actuated Surface Mount | S1 | SKSGACE010 | SKSGACE010 | 1
SWDIO |  | TP1 | TestPoint | TestPoint | 1
SWCLK |  | TP2 | TestPoint | TestPoint | 1
GND |  | TP3 | TestPoint | TestPoint | 1
CURR_MEAS |  | TP4 | TestPoint | TestPoint | 1
STM32H743VIH6 | ARM® Cortex®-M7 STM32H7 Microcontroller IC 32-Bit Single-Core 480MHz 2MB (2M x 8) FLASH 100-TFBGA (8x8) | U1 | STM32H743VIH6 | STM32H743VIH6 | 1
ICM-42688-P | Accelerometer, Gyroscope, 6 Axis Sensor Output LGA | U3, U4 | ICM-42688-P | ICM-42688-P | 2
DPS310XTSA1 | Pressure Sensor 4.35PSI ~ 17.4PSI (30kPa ~ 120kPa) Absolute 24 b 8-VFLGA | U5 | DPS310XTSA1 | DPS310XTSA1 | 1
TPS62933DRLR | 3.8-V to 30-V, 3-A, 200-kHz to 2.2-MHz, low-IQ synchronous buck converter in SOT-583 package | U6, U7 | TPS62933DRLR | TPS62933DRLR | 2
PMEG4005CT_215 | Diode Array 1 Pair Common Cathode Schottky 40V 500mA Surface Mount TO-236-3, SC-59, SOT-23-3 | U8 | PMEG4005CT_215 | PMEG4005CT_215 | 1
TLV75733PDBVR | 1-A, low-IQ high-accuracy low-dropout (LDO) voltage regulator with enable | U9 | TLV75733PDBVR | TLV75733PDBVR | 1
AT7456E | Video - IC Serial, SPI NTSC, PAL 28-TSSOP-EP Package | U10 | SOP65P637X110-28N | AT7456E | 1
CSTNE8M00GH5C000R0 | 8 MHz Ceramic Resonator Built in Capacitor 33 pF ±0.13% 40 Ohms -40°C ~ 125°C Surface Mount | Y1 | CSTNE8M00GH5C000R0 | CSTNE8M00GH5C000R0 | 1
C1E-27.000-10-1530-X-R | Crystal 27MHz ±15ppm (Tol) ±30ppm (Stability) 10pF FUND 80Ohm 4-Pin SMD T/R | Y2 | C1E-27.000-10-1530-X-R | C1E-27.000-10-1530-X-R | 1